## My Lists Worksheet
Country of Origin may be different at time of shipment.
The HTSUS and ECCN information shown is for informational purposes only and is not a representation or warranty as to the accuracy or reliability of these classifications. All information is provided "as is" and is subject to change without notice. Any use made of the information provided is without recourse to Digi-Key and at the user's risk.
Index | Manufacturer Part Number | Manufacturer Name | Description | Lead Time | Availability | Stock Status | Attrition % | Requested Quantity 1 | Pack Quantity 1 | Pack Type 1 | Digi-Key Part Number 1 | Unit Price 1 | Extended Price 1 | Minimum Order Quantity 1 | Customer Reference | Requested Part Number | Lead Weeks | Datasheet | Reference Designator | US Import Tariff | Note | Part Status | RoHS Status | REACH Status | Moisture Sensitivity Level (MSL) | ECCN | HTSUS | Country of Origin | Environmental Information | Original Part numbers | Image | Product Notes
1 | CL10A106MQ8NNNC | Samsung Electro-Mechanics | CAP CER 10UF 6.3V X5R 0603 |  | 907,339 | In Stock |  | 2 | 2 | Cut Tape (CT) | 1276-1119-1-ND | 0.08000 | $0.16 | 1 |  | 1276-1119-1-ND | 31 | https://mm.digikey.com/Volume0/opasdata/d220001/medias/docus/609/CL10A106MQ8NNNC_Spec.pdf |  | N/A |  | Active | ROHS3 Compliant | REACH Unaffected | 1 (Unlimited) | EAR99 | 8532.24.0020 | Philippines | https://www.samsungsem.com/files/fileDown.do?key=ed1dfdfa-645e-4252-b707-17f9b1502dd1¦https://www.samsungsem.com/global/support/certificate/product-stewardship.do | 1276-1119-1-ND | https://mm.digikey.com/Volume0/opasdata/d220001/medias/images/2537/Ceramic-Capacitor-CL-Series.jpg
2 | CL10A226MP8NUNE | Samsung Electro-Mechanics | CAP CER 22UF 10V X5R 0603 |  | 3,690,429 | In Stock |  | 2 | 2 | Cut Tape (CT) | 1276-1274-1-ND | 0.08000 | $0.16 | 1 |  | 1276-1274-1-ND | 31 | https://mm.digikey.com/Volume0/opasdata/d220001/medias/docus/2901/CL10A226MP8NUNC_Spec.pdf |  | N/A |  | Active | ROHS3 Compliant | REACH Unaffected | 1 (Unlimited) | EAR99 | 8532.24.0020 | Philippines | https://www.samsungsem.com/files/fileDown.do?key=ed1dfdfa-645e-4252-b707-17f9b1502dd1¦https://www.samsungsem.com/global/support/certificate/product-stewardship.do | 1276-1274-1-ND | https://mm.digikey.com/Volume0/opasdata/d220001/medias/images/2537/Ceramic-Capacitor-CL-Series.jpg
3 | CL10B103KB8NNNC | Samsung Electro-Mechanics | CAP CER 10000PF 50V X7R 0603 |  | 2,744,577 | In Stock |  | 1 | 1 | Cut Tape (CT) | 1276-1009-1-ND | 0.08000 | $0.08 | 1 |  | 1276-1009-1-ND | 31 | https://mm.digikey.com/Volume0/opasdata/d220001/medias/docus/609/CL10B103KB8NNNC_Spec.pdf |  | May apply on shipments to the U.S. |  | Active | ROHS3 Compliant | REACH Unaffected | 1 (Unlimited) | EAR99 | 8532.24.0020 | China | https://www.samsungsem.com/files/fileDown.do?key=ed1dfdfa-645e-4252-b707-17f9b1502dd1¦https://www.samsungsem.com/global/support/certificate/product-stewardship.do | 1276-1009-1-ND | https://mm.digikey.com/Volume0/opasdata/d220001/medias/images/2537/Ceramic-Capacitor-CL-Series.jpg
4 | CL10B104KB8NNNC | Samsung Electro-Mechanics | CAP CER 0.1UF 50V X7R 0603 |  | 1,071,440 | In Stock |  | 11 | 11 | Cut Tape (CT) | 1276-1000-1-ND | 0.03500 | $0.39 | 1 |  | 1276-1000-1-ND | 31 | https://mm.digikey.com/Volume0/opasdata/d220001/medias/docus/609/CL10B104KB8NNNC_Spec.pdf |  | N/A |  | Active | ROHS3 Compliant | REACH Unaffected | 1 (Unlimited) | EAR99 | 8532.24.0020 | Philippines | https://www.samsungsem.com/files/fileDown.do?key=ed1dfdfa-645e-4252-b707-17f9b1502dd1¦https://www.samsungsem.com/global/support/certificate/product-stewardship.do | 1276-1000-1-ND | https://mm.digikey.com/Volume0/opasdata/d220001/medias/images/2537/Ceramic-Capacitor-CL-Series.jpg
5 | CL10A105KA8NNNC | Samsung Electro-Mechanics | CAP CER 1UF 25V X5R 0603 |  | 211,665 | In Stock |  | 1 | 1 | Cut Tape (CT) | 1276-1102-1-ND | 0.08000 | $0.08 | 1 |  | 1276-1102-1-ND | 31 | https://mm.digikey.com/Volume0/opasdata/d220001/medias/docus/609/CL10A105KA8NNNC_Spec.pdf |  | N/A |  | Active | ROHS3 Compliant | REACH Unaffected | 1 (Unlimited) | EAR99 | 8532.24.0020 | Philippines | https://www.samsungsem.com/files/fileDown.do?key=ed1dfdfa-645e-4252-b707-17f9b1502dd1¦https://www.samsungsem.com/global/support/certificate/product-stewardship.do | 1276-1102-1-ND | https://mm.digikey.com/Volume0/opasdata/d220001/medias/images/2537/Ceramic-Capacitor-CL-Series.jpg
6 | CL10A475KQ8NNNC | Samsung Electro-Mechanics | CAP CER 4.7UF 6.3V X5R 0603 |  | 920,375 | In Stock |  | 2 | 2 | Cut Tape (CT) | 1276-1045-1-ND | 0.08000 | $0.16 | 1 |  | 1276-1045-1-ND | 31 | https://mm.digikey.com/Volume0/opasdata/d220001/medias/docus/609/CL10A475KQ8NNNC_Spec.pdf |  | N/A |  | Active | ROHS3 Compliant | REACH Unaffected | 1 (Unlimited) | EAR99 | 8532.24.0020 | Philippines | https://www.samsungsem.com/files/fileDown.do?key=ed1dfdfa-645e-4252-b707-17f9b1502dd1¦https://www.samsungsem.com/global/support/certificate/product-stewardship.do | 1276-1045-1-ND | https://mm.digikey.com/Volume0/opasdata/d220001/medias/images/2537/Ceramic-Capacitor-CL-Series.jpg
7 | CGA3E1X7R1V474K080AC | TDK Corporation | CAP CER 0.47UF 35V X7R 0603 |  | 121,365 | In Stock |  | 2 | 2 | Cut Tape (CT) | 445-6928-1-ND | 0.22000 | $0.44 | 1 |  | 445-6928-1-ND | 12 | https://product.tdk.com/system/files/dam/doc/product/capacitor/ceramic/mlcc/catalog/mlcc_automotive_general_en.pdf |  | N/A |  | Active | ROHS3 Compliant | REACH Unaffected | 1 (Unlimited) | EAR99 | 8532.24.0020 | Japan | https://product.tdk.com/system/files/dam/doc/product/capacitor/ceramic/mlcc/rohs/mlccrohs_automotive_general_en.pdf?ref_disty=digikey¦https://product.tdk.com/en/environment/index.html | 445-6928-1-ND | https://mm.digikey.com/Volume0/opasdata/d220001/medias/images/2097/CGA-Series-0603-%281608-Metric%29.jpg
8 | ESK107M025AE3EA | KEMET | CAP ALUM 100UF 20% 25V RADIAL TH |  | 73,926 | In Stock |  | 2 | 2 | Cut Tape (CT) | 399-6650-1-ND | 0.20000 | $0.40 | 1 |  | 399-6650-1-ND | 17 | https://www.yageogroup.com/content/datasheet/asset/file/KEM_A4004_ESK |  | May apply on shipments to the U.S. |  | Active | ROHS3 Compliant | REACH Unaffected | Not Applicable | EAR99 | 8532.22.0020 | China |  | 399-6650-1-ND | https://mm.digikey.com/Volume0/opasdata/d220001/medias/images/630/ESK107M035AE3AA.JPG
9 | RMCF0201FT49K9 | Stackpole Electronics Inc | RES 49.9K OHM 1% 1/20W 0201 |  | 86,860 | In Stock |  | 2 | 2 | Cut Tape (CT) | RMCF0201FT49K9CT-ND | 0.10000 | $0.20 | 1 |  | RMCF0201FT49K9CT-ND | 18 | https://www.seielect.com/catalog/SEI-RMCF_RMCP.pdf |  | N/A |  | Active | ROHS3 Compliant | REACH Unaffected | 1 (Unlimited) | EAR99 | 8533.21.0030 | Taiwan | https://www.seielect.com/catalog/SEI-RoHS_Compliance_Status.pdf¦https://www.seielect.com/catalog/reach.pdf¦https://www.seielect.com/catalog/sei-coc%20prop%2065.pdf | RMCF0201FT49K9CT-ND | https://mm.digikey.com/Volume0/opasdata/d220001/medias/images/4850/738_0201-RMCF-Series.jpg
10 | RMCF0201FT30K0 | Stackpole Electronics Inc | RES 30K OHM 1% 1/20W 0201 |  | 9,301 | In Stock |  | 2 | 2 | Cut Tape (CT) | RMCF0201FT30K0CT-ND | 0.10000 | $0.20 | 1 |  | RMCF0201FT30K0CT-ND | 18 | https://www.seielect.com/catalog/SEI-RMCF_RMCP.pdf |  | N/A |  | Active | ROHS3 Compliant | REACH Unaffected | 1 (Unlimited) | EAR99 | 8533.21.0030 | Taiwan | https://www.seielect.com/catalog/SEI-RoHS_Compliance_Status.pdf¦https://www.seielect.com/catalog/reach.pdf¦https://www.seielect.com/catalog/sei-coc%20prop%2065.pdf | RMCF0201FT30K0CT-ND | https://mm.digikey.com/Volume0/opasdata/d220001/medias/images/4850/738_0201-RMCF-Series.jpg
11 | UCR006YVPFLR200 | Rohm Semiconductor | RES 0.2 OHM 1% 1/10W 0201 |  | 23,752 | In Stock |  | 4 | 4 | Cut Tape (CT) | RHM1701-1-ND | 0.56000 | $2.24 | 1 |  | RHM1701-1-ND | 8 | https://fscdn.rohm.com/en/products/databook/datasheet/passive/resistor/chip_resistor/ucr-e.pdf |  | N/A |  | Active | ROHS3 Compliant | REACH Unaffected | 1 (Unlimited) | EAR99 | 8533.21.0030 | Thailand |  | RHM1701-1-ND | https://mm.digikey.com/Volume0/opasdata/d220001/medias/images/5652/511_UCR03.jpg
12 | RMCF0201FT10K0 | Stackpole Electronics Inc | RES 10K OHM 1% 1/20W 0201 |  |  | In Stock |  | 2 | 2 | Cut Tape (CT) | RMCF0201FT10K0CT-ND | 0.10000 | $0.20 | 1 |  | RMCF0201FT10K0CT-ND | 18 | https://www.seielect.com/catalog/SEI-RMCF_RMCP.pdf |  | N/A |  | Active | ROHS3 Compliant | REACH Unaffected | 1 (Unlimited) | EAR99 | 8533.21.0030 | Taiwan | https://www.seielect.com/catalog/SEI-RoHS_Compliance_Status.pdf¦https://www.seielect.com/catalog/reach.pdf¦https://www.seielect.com/catalog/sei-coc%20prop%2065.pdf | RMCF0201FT10K0CT-ND | https://mm.digikey.com/Volume0/opasdata/d220001/medias/images/4322/cut-tape-render.jpg
13 | CRCW02011M00FKED | Vishay Dale | RES SMD 1M OHM 1% 1/20W 0201 |  | 95,279 | In Stock |  | 2 | 2 | Cut Tape (CT) | 541-1.00MAABCT-ND | 0.21000 | $0.42 | 1 |  | 541-1.00MAABCT-ND | 18 | https://www.vishay.com/docs/20052/crcw0201e3.pdf |  | N/A |  | Active | ROHS3 Compliant | REACH Unaffected | 1 (Unlimited) | EAR99 | 8533.21.0030 | Malaysia |  | 541-1.00MAABCT-ND | https://mm.digikey.com/Volume0/opasdata/d220001/medias/images/596/Vishay-CRCW-0201.jpg
14 | 694108106102 | Würth Elektronik | CONN PWR JACK 2.5X5.5MM SOLDER |  | 3,450 | In Stock |  | 1 | 1 | Cut Tape (CT) | 732-5933-1-ND | 1.80000 | $1.80 | 1 |  | 732-5933-1-ND | 13 | https://www.we-online.com/components/products/datasheet/694108106102.pdf |  | May apply on shipments to the U.S. |  | Active | ROHS3 Compliant | REACH Unaffected | Not Applicable | EAR99 | 8536.69.4010 | China | https://mm.digikey.com/Volume0/opasdata/d220001/medias/docus/744/Certificate_of_Compliance_ROHS.pdf | 732-5933-1-ND | https://mm.digikey.com/Volume0/opasdata/d220001/medias/images/864/MFG_69410x106102.jpg
15 | 694106106102 | Würth Elektronik | CONN PWR JACK 2.05X5.5MM SOLDER |  | 7,580 | In Stock |  | 1 | 1 | Cut Tape (CT) | 732-5929-1-ND | 1.80000 | $1.80 | 1 |  | 732-5929-1-ND | 13 | https://www.we-online.com/components/products/datasheet/694106106102.pdf |  | May apply on shipments to the U.S. |  | Active | ROHS3 Compliant | REACH Unaffected | Not Applicable | EAR99 | 8536.69.4010 | China | https://mm.digikey.com/Volume0/opasdata/d220001/medias/docus/744/Certificate_of_Compliance_ROHS.pdf | 732-5929-1-ND | https://mm.digikey.com/Volume0/opasdata/d220001/medias/images/864/MFG_69410x106102.jpg
16 | TL1150AF070Q | E-Switch | SWITCH TACTILE SPST-NO 0.05A 30V |  | 178,649 | In Stock |  | 1 | 1 | Bulk | EG4414-ND | 0.64000 | $0.64 | 1 |  | EG4414-ND | 15 | https://configured-product-images.s3.amazonaws.com/Datasheets/TL1150.pdf |  | May apply on shipments to the U.S. |  | Active | ROHS3 Compliant | REACH Unaffected | 1 (Unlimited) | EAR99 | 8536.50.9031 | China | http://rohs.e-switch.com/rohs/Series_TL1150_Cert_revA_.pdf¦https://sten-eswitch-13110800-production.s3.amazonaws.com/system/asset/document/274/original/RoHS.pdf | EG4414-ND | https://mm.digikey.com/Volume0/opasdata/d220001/medias/images/906/MFG_TL1150AF070Q.jpg
17 | 16ZLH100MEFC5X11 | Rubycon | CAP ALUM 100UF 20% 16V RADIAL TH |  | 112,169 | In Stock |  | 1 | 1 | Bulk | 1189-1148-ND | 0.23000 | $0.23 | 1 |  | 1189-1148-ND | 21 | https://www.rubycon.co.jp/wp-content/uploads/catalog-aluminum/ZLH.pdf |  | N/A |  | Active | ROHS3 Compliant | REACH Unaffected | Not Applicable | EAR99 | 8532.22.0020 | Indonesia |  | 1189-1148-ND | https://mm.digikey.com/Volume0/opasdata/d220001/medias/images/524/16ZLH100MEFC5X11.JPG